## HT450
HT450 Series Corner Radius
D1 | R | L2 | D2 | L1
1 | R0.1/R0.2/R0.3 | 3 | 4 | 50
1.5 | R0.1/R0.2/R0.3/R0.5 | 4 | 4 | 50
2 | R0.1/R0.2/R0.3/R0.5 | 5 | 4 | 50
2.5 | R0.1/R0.2/R0.3/R0.5 | 6 | 4 | 50
3 | R0.1/R0.2/R0.3/R0.5 | 8 | 3 | 50
3 | R0.1/R0.2/R0.3/R0.5 | 8 | 4 | 50
3.5 | R0.1/R0.2/R0.3/R0.5 | 9 | 4 | 50
4 | R0.1/R0.2/R0.3/R0.5/1.0 | 10 | 4 | 50
5 | R0.1/R0.2/R0.3/R0.5/1.0 | 13 | 5 | 50
5 | R0.1/R0.2/R0.3/R0.5/1.0 | 13 | 6 | 50
6 | R0.1/R0.2/R0.3/R0.5/1.0/R2.0 | 15 | 6 | 50
8 | R0.1/R0.2/R0.3/R0.5/1.0/R2.0 | 20 | 8 | 60
10 | R0.1/R0.2/R0.3/R0.5/1.0/R2.0 | 25 | 10 | 75
12 | R0.1/R0.2/R0.3/R0.5/1.0/R2.0 | 30 | 12 | 75
14 | R0.5/1.0/R2.0 | 45 | 14 | 100
16 | R0.5/1.0/R2.0 | 45 | 16 | 100
18 | R0.5/1.0/R2.0 | 45 | 18 | 100
20 | R0.5/1.0/R2.045 | 45 | 20 | 100
HT450 Series Corner Radius
Corner end mills are generally inlaid structure. Each time the blade is changed, the size of the tool will change slightly.
There is no stationary cutting edge, the wear of the blade is also small, and the distance between the tools can be increased.
Lab inspected raw materials.
Stable and specific grade powder.
Precisely produced geometries.
Advanced PVD coating technology.

## HT550
HT550 Series Corner Radius
D1 | R | L2 | D2 | L1
1 | R0.1/R0.2/R0.3 | 3 | 4 | 50
1.5 | R0.1/R0.2/R0.3/R0.5 | 4 | 4 | 50
2 | R0.1/R0.2/R0.3/R0.5 | 5 | 4 | 50
2.5 | R0.1/R0.2/R0.3/R0.5 | 6 | 4 | 50
3 | R0.1/R0.2/R0.3/R0.5 | 8 | 3 | 50
3 | R0.1/R0.2/R0.3/R0.5 | 8 | 4 | 50
3.5 | R0.1/R0.2/R0.3/R0.5 | 9 | 4 | 50
4 | R0.1/R0.2/R0.3/R0.5/1.0 | 10 | 4 | 50
5 | R0.1/R0.2/R0.3/R0.5/1.0 | 13 | 5 | 50
5 | R0.1/R0.2/R0.3/R0.5/1.0 | 13 | 6 | 50
6 | R0.1/R0.2/R0.3/R0.5/1.0/R2.0 | 15 | 6 | 50
8 | R0.1/R0.2/R0.3/R0.5/1.0/R2.0 | 20 | 8 | 60
10 | R0.1/R0.2/R0.3/R0.5/1.0/R2.0 | 25 | 10 | 75
12 | R0.1/R0.2/R0.3/R0.5/1.0/R2.0 | 30 | 12 | 75
14 | R0.5/1.0/R2.0 | 45 | 14 | 100
16 | R0.5/1.0/R2.0 | 45 | 16 | 100
18 | R0.5/1.0/R2.0 | 45 | 18 | 100
20 | R0.5/1.0/R2.045 | 45 | 20 | 100
HT550 Series Corner Radius
Coating: TiSiN Bronze/Purple-red
Flute:2/4 HRC55,35°helix angle,(-0.02,0)tolerance of shank, (-0.005,+0.005)cut, H6 shank
Application: plane, side, groove，curved surfacemilling
Perfrom well on Plain Carbon and Alloy Steel, also suitable for Cast Iron, Stainless Steel, Mould Steel,X alloy

## HT650
HT650 Series Corner Radius
D1 | R | L2 | D2 | L1
1 | R0.1/R0.2/R0.3 | 3 | 4 | 50
1.5 | R0.1/R0.2/R0.3/R0.5 | 4 | 4 | 50
2 | R0.1/R0.2/R0.3/R0.5 | 5 | 4 | 50
2.5 | R0.1/R0.2/R0.3/R0.5 | 6 | 4 | 50
3 | R0.1/R0.2/R0.3/R0.5 | 8 | 3 | 50
3 | R0.1/R0.2/R0.3/R0.5 | 8 | 4 | 50
3.5 | R0.1/R0.2/R0.3/R0.5 | 9 | 4 | 50
4 | R0.1/R0.2/R0.3/R0.5/1.0 | 10 | 4 | 50
5 | R0.1/R0.2/R0.3/R0.5/1.0 | 13 | 5 | 50
5 | R0.1/R0.2/R0.3/R0.5/1.0 | 13 | 6 | 50
6 | R0.1/R0.2/R0.3/R0.5/1.0/R2.0 | 15 | 6 | 50
8 | R0.1/R0.2/R0.3/R0.5/1.0/R2.0 | 20 | 8 | 60
10 | R0.1/R0.2/R0.3/R0.5/1.0/R2.0 | 25 | 10 | 75
12 | R0.1/R0.2/R0.3/R0.5/1.0/R2.0 | 30 | 12 | 75
14 | R0.5/1.0/R2.0 | 45 | 14 | 100
16 | R0.5/1.0/R2.0 | 45 | 16 | 100
18 | R0.5/1.0/R2.0 | 45 | 18 | 100
20 | R0.5/1.0/R2.0 | 45 | 20 | 100
HT650 Series Corner Radius
Coating: Nano Blue
Flute:2/4 HRC 65,45°helix angle,(-0.02,0)tolerance of shank, (-0.005,+0.005)cut, H6 shank
Application: plane, side, groove，curved surfacemilling
Perform well on general steel, cast iron, Hardened Steel up to HRC62,also suitable for Titanium Alloy and Heat Resistant Super Alloys