## Neck End Mill
Specification
Item | AlTiN | TiAIN | TiSiN | nACo
Hardness(HV) | 3200 | 2800 | 3600 | 42(GPA)
Thickness(UM) | Thickness(UM) | 2.5-3 | 2.5-3 | 3
Oxidation Temp(°) | Oxidation Temp(°) | 900 | 800 | 1000
Friction Coeffient | 0.3 | 0.3 | 0.45 | 0.4
Color | Black | Violet | Copper | Blue
HRC 65 long neck square end mill, 2 flutes and 4 flutes
size in mm | Effective blade length
Flute diameter | Cutting length | Evasive length | Shank diameter | Overall length
1 | 3 | 3 | 4 | 50
1 | 3 | 5 | 4 | 50
1 | 3 | 7 | 4 | 50
1 | 3 | 9 | 4 | 50
1 | 3 | 12 | 4 | 50
1 | 3 | 17 | 4 | 50
1.5 | 4.5 | 1.5 | 4 | 50
1.5 | 4.5 | 3.5 | 4 | 50
1.5 | 4.5 | 5.5 | 4 | 50
1.5 | 4.5 | 7.5 | 4 | 50
1.5 | 4.5 | 10.5 | 4 | 50
1.5 | 4.5 | 15.5 | 4 | 50
2 | 6 | 2 | 4 | 50
2 | 6 | 4 | 4 | 50
2 | 6 | 6 | 4 | 50
2 | 6 | 9 | 4 | 50
2 | 6 | 14 | 4 | 50
2.5 | 7.5 | 2.5 | 4 | 50
2.5 | 7.5 | 4.5 | 4 | 50
2.5 | 7.5 | 7.5 | 4 | 50
2.5 | 7.5 | 12.5 | 4 | 50
3 | 9 | 3 | 4 | 50
3 | 9 | 6 | 4 | 50
3 | 9 | 11 | 4 | 50
1. Diameter(1): 63*61*83 CM
2. Overall Length(1): 63*61*83 CM
Material: Carbide, HIGH SPEED STEEL, Tungsten Cobalt Alloy
Coating: AlTiN, TiAIN, TiCN, Tin
Long Neck Square End Mill
Application: Cooper.Cast Iron.Carbon Steel.Mould Steel
PRODUCTION INFORMATION
There are two types of aluminum and steel, with complete specifications that can meet different needs
NAME | HRC 56 Long necksquare end mill | BRAND | Mingtaishun
MATERIAL QUALTY | tungsten steel | BLADECOUNT | Two blades
HELIXANGLE | 35° | HARDNESS | 56°
APPLCABLE MATERIALS | Copper,stainless steel, cast iron, tool steel and other metal materials
APPLCABLE MATERIALS | CNC machining centers,engraving machines, precisionengraving machines,

## HT650
Specification
Knife Diameter | Effective blade length (blade length + air avoidance) | Handle diameter | Total length
R0.5 | 6(2+4) | D4 | 50
R0.5 | 8(2+6) | D4 | 50
R0.5 | 10(2+8） | D4 | 50
R0.5 | 12(2+10) | D4 | 50
R0.5 | 15(2+13) | D4 | 50
R0.5 | 20(2+18) | D4 | 50
R0.75 | 6(3+3) | D4 | 50
R0.75 | 8(3+5) | D4 | 50
R0.75 | 10(3+7) | D4 | 50
R0.75 | 12(3+9) | D4 | 50
R0.75 | 15(3+12) | D4 | 50
R0.75 | 20(3+17) | D4 | 50
R1 | 6(4+2) | D4 | 50
R1 | 8(4+4) | D4 | 50
R1 | 8(4+4) | D4 | 50
R1 | 12(4+8) | D4 | 50
R1 | 15(4+11) | D4 | 50
R1 | 20(4+16) | D4 | 50
R1.25 | 10(5+5) | D4 | 50
R1.5 | 12(6+6) | D4 | 50
R1.5 | 16(6+10) | D4 | 50
R1.5 | 20(6+14) | D4 | 50
The particle size distribution is concentrated and the wearresistance is excellentlt can greatly improve the tool life
MATERlAl: Tungsten steel carbide
APPLICABLE MATERIALS: Aluminum, copper, steel, stainless steel, alloy, acrylic, etc.
1. Diameter(1): R0.5 - R1.5
2. Overall Length(1): 50mm

## D0.3 - D0.9
Specification
Knife Diameter | Effective blade length (blade length + air avoidance) | Handle diameter | Total length
D0.2/R0.1 | 1.3(0.3+1) | D4 | 50
D0.2/R0.1 | 2.3(0.3+2) | D4 | 50
D0.3/R0.15 | 2(0.6+1.4) | D4 | 50
D0.3/R0.15 | 3(0.6+2.4) | D4 | 50
D0.3/R0.15 | 4(0.6+3.4) | D4 | 50
D0.4/R0.2 | 2(0.8+1.2) | D4 | 50
D0.4/R0.2 | 3(0.8+2.2) | D4 | 50
D0.4/R0.2 | 4(0.8+3.2) | D4 | 50
D0.4/R0.2 | 5(0.8+4.2) | D4 | 50
D0.4/R0.2 | 6(0.8+5.2) | D4 | 50
D0.5/R0.25 | 2(1+1) | D4 | 50
D0.5/R0.25 | 3(1+2) | D4 | 50
D0.5/R0.25 | 4(1+3) | D4 | 50
D0.5/R0.25 | 6(1+5) | D4 | 50
D0.5/R0.25 | 8(1+7) | D4 | 50
D0.5/R0.25 | 10(1+9) | D4 | 50
D0.6/R0.3 | 2(1.2+0.8) | D4 | 50
D0.6/R0.3 | 3(1.2+1.8) | D4 | 50
D0.6/R0.3 | 4(1.2+2.8) | D4 | 50
D0.6/R0.3 | 6(1.2+4.8) | D4 | 50
D0.6/R0.3 | 8(1.2+6.8) | D4 | 50
D0.7/R0.35 | 3(1.4+1.6) | D4 | 50
D0.7/R0.35 | 4(1.4+2.6) | D4 | 50
D0.7/R0.35 | 6(1.4+4.6) | D4 | 50
D0.7/R0.35 | 8(1.4+6.6) | D4 | 50
D0.7/R0.35 | 10(1.4+8.6) | D4 | 50
0.8/R 0.4 | 3(1.6+1.4) | D4 | 50
0.8/R 0.4 | 4(1.6+2.4) | D4 | 50
0.8/R 0.4 | 6(1.6+4.4) | D4 | 50
0.8/R 0.4 | 8(1.6+6.4) | D4 | 50
0.8/R 0.4 | 10(1.6+8.4) | D4 | 50
0.9/R0.45 | 3(1.8+1.2) | D4 | 50
0.9/R0.45 | 4(1.8+2.2) | D4 | 50
0.9/R0.45 | 4(1.8+2.2) | D4 | 50
0.9/R0.45 | 8(1.8+6.2) | D4 | 50
0.9/R0.45 | 10(1.8+8.2) | D4 | 50
The particle size distribution is concentrated and the wearresistance is excellentlt can greatly improve the tool life
MATERlAl: Tungsten steel carbide
APPLICABLE MATERIALS: Aluminum, copper, steel, stainless steel, alloy, acrylic, etc.
1. Diameter(1): D0.3 - D0.9
2. Overall Length(1): 50mm